## Sheet1
Qty | Description | Manufacturer Part No. | Alternative | Designator | Custom Information | Link
E-29 Humidity Sensor
1 | 2 layer, Blue soldermask, White silkscreen, ENIG | Humidity Sensor Board |  | PCB
1 | MicroChip PIC microcontroller | PIC16F1704-I/ST |  | U1 | Needs custom Firmware programmed into chip | https://www.digikey.ca/products/en?keywords=PIC16F1704-I%2FST
1 | Humidity/Temperature Sensor | HDC1080DMBT |  | U2 |  | https://www.digikey.ca/product-detail/en/texas-instruments/HDC1080DMBT/296-43864-1-ND/5878615
1 | 3.3V Regulator SOT-25 | SPX3819M5-L-3-3/TR |  | VR1 |  | https://www.digikey.ca/product-detail/en/maxlinear-inc/SPX3819M5-L-3-3-TR/1016-1873-1-ND/3586590
1 | 680ohm 4 position network 1206 | EXB-38V681JV |  | RA1
1 | 10kohm 0603 Resistor 1% | RC0603FR-0710KL |  | R3
2 | 1.1Kohm 0603 Resistor 1% | RC0603FR-071K1RL |  | R1, R2
2 | 2.2uF 16V 0603 Ceramic Capacitor | CC0603ZRY5V7BB225 |  | C2, C3
3 | 0.1uF 16V 0603 Ceramic Capacitor | C0603C104K4RACTU |  | C1, C4, C5
1 | RGB LED 3528 Common Anode | PLCC4RGBCT-CA |  | LED1 |  | http://ledz.com/?p=z.pricelist.other.led
1 | 3 position 2.0mm pitch JST-PH header | S3B-PH-SM4-TB(LF)(SN) |  | P1 |  | https://www.digikey.ca/product-detail/en/jst-sales-america-inc/S3B-PH-SM4-TB-LF-SN/455-1750-1-ND/926847
1 | SMD tactile Push Button | KMR231NG LFS | LY-A03-04A | BTN |  | https://www.alibaba.com/product-detail/tactile-switch-micro-switch-LY-A03_635385671.html